## Draft 10
Cells in grey may be changed. You may also wish to alter the yellow cells. A lot of the base data is stored off screen to the right.
Boat Type | Seat | Skill Level | Height (cm) | Prop. Torso Height | Prop. Leg Size | Ankle Flexibility | Mass (kg) | 2km Erg |  |  |  | Upper Boat Mass (kg) |  | Waves | Prevailing Conditions | Race Distance | Blade Type | Oarlock Width (cm) | Lower Boat Span / Spread | Upper Boat Spread / Span | Oarlock Height (cm) | Measured Overlap (cm) |  | Span / Spread (cm) |  | Oar length (cm) |  | Inboard (cm) | Rake of Foot Stretcher (o) |  | Foot Stretcher Height | Work Thru (cm) | Stern Pitch ( o) | Lateral Pitch ( o) | Male Senior Status |  | Female Senior Status | Optimal 2km Water Time |  |  |  | 1x |  | 2x |  | 4x+ |  | 4x |  |  |  | 8+ |  | 4- | 4+ | 2- |  |  | Boat Type |  | Weight | Blade Type |  | Oarlock width | Erg Time |  | Weight | Oarlock Measurements | [11 empty] | Optimal Erg Score
[41 empty] | Height | span | O/A | span | O/A | span | O/A | span | O/A | Scull over. | Sweep over. | Spread | O/A | Spread | Spread | Spread | expected erg | Heal Height
8+ | 8 | E | 190 | Normal | Normal | Ok | 90 | 6 | : | 9 | 69.25 | 90 | 14.625 | Fine | None | 2k | Big Blade | 3.7 | 80 | 163 | 18.2043 | 31.5 | 83.5 | 83.5 | 0.6 | 377.8125 | 0 | 113.15 | 40 - 42 | 32 | 18.25 | 11.9333 | 4 | 0 | E | -19.6 | Int | 5 | : | 50.2215 | 155 | 152 | 280 | 151 | 281 | 150.75 | 281.5 | 150.5 | 282 | 18 | 28 | 80 | 365 | 80.6 | 81 | 82 | 492 | 13 | 8+ |  | 55 | Big Blade | 0 | 1 | 5 | 0 | 59 |  | Torso | Leg | [10 empty] | Fixed Range of Spread/Span
[41 empty] | 156 | 152.2 | 280.25 | 151.2 | 281.25 | 150.95 | 281.75 | 150.7 | 282.25 | 18.1 | 28.1 | 80.1 | 365.25 | 80.7 | 81.1 | 82.1 | 489 | 13.15 | 4x |  | 56 | F Smooth | -7 | 1.1 | 6 | 1 | 60 | Small | -0.64 | 0 |  | variance from optimal | 20 | 50 | 61 | 72 | 89 | 200
| 7 | E | 190 | Normal | Normal | Ok | 90 | 6 | : | 15 | 63.25 | 90 | 14.625 | Fine | None | 2k | Big Blade | 3.7 | 80 | 163 | 18.2043 | 31.5 | 83.5 | 83.5 | 0.4 | 377.3125 | 0 | 113.15 | 40 - 42 | 38 | 18.25 | 11.7333 | 4 | 0 | E | -13.6 | Int | 5 | : | 55.9162 | 157 | 152.4 | 280.5 | 151.4 | 281.5 | 151.15 | 282 | 150.9 | 282.5 | 18.2 | 28.2 | 80.2 | 365.5 | 80.8 | 81.2 | 82.2 | 486 | 13.3 | 4- |  | 57 | Macon | 10 | 1.2 | 7 | 2 | 61 | Normal | 0 | 0 |  | M | 357 | 387 | 398 | 409 | 426 |  | M | 337 | 80
[41 empty] | 158 | 152.6 | 280.75 | 151.6 | 281.75 | 151.35 | 282.25 | 151.1 | 282.75 | 18.3 | 28.3 | 80.3 | 365.75 | 80.9 | 81.3 | 82.3 | 483 | 13.45 | 4x+ |  | 58 | Smooth | -2 | 1.3 | 8 | 3 | 62 | Large | 0 | 0.64 |  | F | 408.6 | 438.6 | 449.6 | 460.6 | 477.6 |  | F | 388.6 | 80.5
| 6 | E | 185 | Normal | Normal | Ok | 83 | 6 | : | 23 | 55.25 | 90 | 14.625 | Fine | None | 2k | Big Blade | 3.7 | 80 | 163 | 17.7043 | 31 | 83 | 83 | 0.63333 | 375.8958 | 0 | 112.15 | 40 - 42 | 46 | 17.5 | 11.4667 | 4 | 0 | E | -5.6 | Int | 6 | : | 3.5091 | 159 | 152.8 | 281 | 151.8 | 282 | 151.55 | 282.5 | 151.3 | 283 | 18.4 | 28.4 | 80.4 | 366 | 81 | 81.4 | 82.4 | 480 | 13.6 | 4+ |  | 59 |  |  | 1.4 | 9 | 4 | 63 | [5 empty] | INT | E | S1 | S2 | S3 | S4/N | diff | 51.6 | 81
[41 empty] | 160 | 153 | 281.25 | 152 | 282.25 | 151.75 | 282.75 | 151.5 | 283.25 | 18.5 | 28.5 | 80.5 | 366.25 | 81.1 | 81.5 | 82.5 | 477 | 13.75 | 2x |  | 60 |  |  | 1.5 | 10 | 5 | 64 | Conditions | [12 empty] | 81.5
| 5 | E | 180 | Normal | Normal | Ok | 70 | 6 | : | 35 | 43.25 | 90 | 14.625 | Fine | None | 2k | Big Blade | 3.7 | 80 | 163 | 17.2043 | 30.5 | 82.5 | 82.5 | 0.73333 | 374.1458 | 0 | 111.15 | 40 - 42 | 58 | 16.75 | 11.0667 | 4 | 0 | S | 6.4 | Int | 6 | : | 14.8984 | 161 | 153.2 | 281.5 | 152.2 | 282.5 | 151.95 | 283 | 151.7 | 283.5 | 18.6 | 28.6 | 80.6 | 366.5 | 81.2 | 81.6 | 82.6 | 474 | 13.9 | 2- |  | 61 |  |  | 1.6 |  | 6 | 65 | Choppy | 0.32 |  | Fine | [9 empty] | 82
[41 empty] | 162 | 153.4 | 281.75 | 152.4 | 282.75 | 152.15 | 283.25 | 151.9 | 283.75 | 18.7 | 28.7 | 80.7 | 366.75 | 81.3 | 81.7 | 82.7 | 471 | 14.05 | 1x |  | 62 |  |  | 1.7 |  | 7 | 66 | Fine | 0 |  | Choppy | [9 empty] | 82.5
| 4 | A | 164 | Normal | Normal | Ok | 70 | 8 | : | 16 | -57.75 | 70 | -5.375 | Fine | None | 2k | Big Blade | 3.7 | 80 | 163 | 15.97 | 28.9 | 80.9 | 80.9 | -1.0333 | 363.3292 | 0 | 107.95 | 40 - 42 | 159 | 14.35 | 7.7 | 5 | 0 | IM3/N | 107.4 | IM3/N | 7 | : | 50.7585 | 163 | 153.6 | 282 | 152.6 | 283 | 152.35 | 283.5 | 152.1 | 284 | 18.8 | 28.8 | 80.8 | 367 | 81.4 | 81.8 | 82.8 | 468 | 14.2 |  |  | 63 |  |  | 1.8 |  | 8 | 67 | Rough | 0.64 |  | Rough | [9 empty] | 83
[41 empty] | 164 | 153.8 | 282.25 | 152.8 | 283.25 | 152.55 | 283.75 | 152.3 | 284.25 | 18.9 | 28.9 | 80.9 | 367.25 | 81.5 | 81.9 | 82.9 | 465 | 14.35 |  | Work Thru | 64 |  |  | 1.9 |  | 9 | 68 | Diff in mass | [12 empty] | 83.5
| 3 | A | 164 | Normal | Normal | Ok | 60 | 8 | : | 16 | -57.75 | 70 | -5.375 | Fine | None | 2k | Big Blade | 3.7 | 80 | 163 | 15.97 | 28.9 | 80.9 | 80.9 | -1.0333 | 363.3292 | 0 | 107.95 | 40 - 42 | 159 | 14.35 | 7.7 | 5 | 0 | IM3/N | 107.4 | IM3/N | 7 | : | 50.7585 | 165 | 154 | 282.5 | 153 | 283.5 | 152.75 | 284 | 152.5 | 284.5 | 19 | 29 | 81 | 367.5 | 81.6 | 82 | 83 | 462 | 14.5 |  |  | 65 |  |  | 2 |  | 10 | 69 | [5 empty] | 1x | 2- | 2x | 4- | 4+ | 4x | 4x+ | 8+ | 84
[41 empty] | 166 | 154.2 | 282.75 | 153.2 | 283.75 | 152.95 | 284.25 | 152.7 | 284.75 | 19.1 | 29.1 | 81.1 | 367.75 | 81.7 | 82.1 | 83.1 | 459 | 14.65 |  |  | 66 |  |  | 2.1 |  | 11 | 70 | + | 12.5 | 1 |  | factor | 1 | 0.95557 | 0.9303 | 0.87152 | 0.91649 | 0.86215 | 0.90638 | 0.81663 | 84.5
| 2 | A | 164 | Normal | Normal | Ok | 70 | 8 | : | 16 | -57.75 | 70 | -5.375 | Fine | None | 2k | Big Blade | 3.7 | 80 | 163 | 15.97 | 28.9 | 80.9 | 80.9 | -1.0333 | 363.3292 | 0 | 107.95 | 40 - 42 | 159 | 14.35 | 7.7 | 5 | 0 | IM3/N | 107.4 | IM3/N | 7 | : | 50.7585 | 167 | 154.4 | 283 | 153.4 | 284 | 153.15 | 284.5 | 152.9 | 285 | 19.2 | 29.2 | 81.2 | 368 | 81.8 | 82.2 | 83.2 | 456 | 14.8 |  |  | 67 |  |  | 2.2 |  | 12 | 71 | - | 18.38 | 1 |  | base | 391.67 | 374.27 | 364.37 | 341.35 | 358.96 | 337.68 | 355 | 319.85 | 85
[41 empty] | 168 | 154.6 | 283.25 | 153.6 | 284.25 | 153.35 | 284.75 | 153.1 | 285.25 | 19.3 | 29.3 | 81.3 | 368.25 | 81.9 | 82.3 | 83.3 | 453 | 14.95 |  |  | 68 |  |  | 2.3 |  | 13 | 72 |  |  |  |  | relative to erg | 1.1622 | 1.1106 | 1.0812 | 1.0129 | 1.0652 | 1.002 | 1.0534 | 0.94911 | 85.5
| 1 | A | 164 | Normal | Normal | Ok | 70 | 8 | : | 16 | -57.75 | 70 | -5.375 | Fine | None | 2k | Big Blade | 3.7 | 80 | 163 | 15.97 | 28.9 | 80.9 | 80.9 | -1.0333 | 363.3292 | 0 | 107.95 | 40 - 42 | 159 | 14.35 | 7.7 | 5 | 0 | IM3/N | 107.4 | IM3/N | 7 | : | 50.7585 | 169 | 154.8 | 283.5 | 153.8 | 284.5 | 153.55 | 285 | 153.3 | 285.5 | 19.4 | 29.4 | 81.4 | 368.5 | 82 | 82.4 | 83.4 | 450 | 15.1 |  |  | 69 |  |  | 2.4 |  | 14 | 73 | Height | [12 empty] | 86
[41 empty] | 170 | 155 | 283.75 | 154 | 284.75 | 153.75 | 285.25 | 153.5 | 285.75 | 19.5 | 29.5 | 81.5 | 368.75 | 82.1 | 82.5 | 83.5 | 447 | 15.25 | 1x | -2 | 70 |  |  | 2.5 |  | 15 | 74 |  | lower | upper | diff | experience |  |  | stream |  |  | distance |  |  | 86.5
|  |  |  | Male optimal erg score |  |  |  | 5 | : | 37 | [23 empty] | Average 1st 2 |  |  |  | 5 | : | 53.0688 | 171 | 155.2 | 284 | 154.2 | 285 | 153.95 | 285.5 | 153.7 | 286 | 19.6 | 29.6 | 81.6 | 369 | 82.2 | 82.6 | 83.6 | 444 | 15.4 | 2- | 0 | 71 |  |  | 2.6 |  | 16 | 75 | scull | 14 | 18 | 4 | A | Adequate | 5 | Follow | 2 |  | >2k | -1 |  | 87
[15 empty] | The foot stretcher should be adjusted fore or aft so that shins are vertical at the catch. This should be the ideal position. However you may find that you are uncomfortable around the finish. If so you might adjust the foot stretcher fore or aft then square blade row. Continue to adjust. Alternatively you may need to adjust inboard or increase the height of the oarlock. | [18 empty] | Average 2nd 2 |  |  |  | 6 | : | 9.2037 | 172 | 155.4 | 284.25 | 154.4 | 285.25 | 154.15 | 285.75 | 153.9 | 286.25 | 19.7 | 29.7 | 81.7 | 369.25 | 82.3 | 82.7 | 83.7 | 441 | 15.55 | 2x | 0 | 72 |  |  | 2.7 |  | 17 | 76 | sweep | 15 | 19 | 4 | E | Experienced | 4 | Head | -4 |  | 2k | 0 |  | 87.5
|  |  |  | Female optimal erg score |  |  |  | 6 | : | 28.6 | [23 empty] | Average 3rd 2 |  |  |  | 7 | : | 50.7585 | 173 | 155.6 | 284.5 | 154.6 | 285.5 | 154.35 | 286 | 154.1 | 286.5 | 19.8 | 29.8 | 81.8 | 369.5 | 82.4 | 82.8 | 83.8 | 438 | 15.7 | 4- | 4 | 73 |  |  | 2.8 |  | 18 | 77 | Height | 150 | 190 | 40 | N | Novice | 6 | None | 0 |  | <2k | 1 |  | 88
[34 empty] | Average 4th 2 |  |  |  | 7 | : | 50.7585 | 174 | 155.8 | 284.75 | 154.8 | 285.75 | 154.55 | 286.25 | 154.3 | 286.75 | 19.9 | 29.9 | 81.9 | 369.75 | 82.5 | 82.9 | 83.9 | 435 | 15.85 | 4+ | 2 | 74 |  |  | 2.9 |  | 19 | 78 | [13 empty] | 88.5
[34 empty] | Average 1st 4 |  |  |  | 6 | : | 1.1363 | 175 | 156 | 285 | 155 | 286 | 154.75 | 286.5 | 154.5 | 287 | 20 | 30 | 82 | 370 | 82.6 | 83 | 84 | 432 | 16 | 4x | 2 | 75 |  |  | 3 |  | 20 | 79 | [6 empty] | erg adjustment to outboard | [6 empty] | 89
[34 empty] | Average 2nd 4 |  |  |  | 7 | : | 50.7585 | 176 | 156.2 | 285.25 | 155.2 | 286.25 | 154.95 | 286.75 | 154.7 | 287.25 | 20.1 | 30.1 | 82.1 | 370.25 | 82.7 | 83.1 | 84.1 | 429 | 16.15 | 4x+ | 1 | 76 |  |  | 3.1 |  | 21 | 80 | [13 empty] | 89.5
[34 empty] | Average 1st 8 |  |  |  | 6 | : | 55.9474 | 177 | 156.4 | 285.5 | 155.4 | 286.5 | 155.15 | 287 | 154.9 | 287.5 | 20.2 | 30.2 | 82.2 | 370.5 | 82.8 | 83.2 | 84.2 | 426 | 16.3 | 8+ | 8 | 77 |  |  | 3.2 |  | 22 | 81 | Difference in erg time to crew average = change in outboard | [12 empty] | 90
[6 empty] | World Record Boat Times |  | 5 | : | 19.85 |  | 8+ | [28 empty] | 178 | 156.6 | 285.75 | 155.6 | 286.75 | 155.35 | 287.25 | 155.1 | 287.75 | 20.3 | 30.3 | 82.3 | 370.75 | 82.9 | 83.3 | 84.3 | 423 | 16.45 |  |  | 78 |  |  | 3.3 |  | 23 | 82 | [7 empty] | time | outboard |  |  |  |  | 150
[8 empty] | 5 | : | 37.68 |  | 4x | [20 empty] | M | F | [6 empty] | 179 | 156.8 | 286 | 155.8 | 287 | 155.55 | 287.5 | 155.3 | 288 | 20.4 | 30.4 | 82.4 | 371 | 83 | 83.4 | 84.4 | 420 | 16.6 |  |  | 79 |  |  | 3.4 |  | 24 | 83 | Outboard change |  | 0.5 |  |  |  | every | 30 | 1 |  |  |  |  | 150.5
[8 empty] | 5 | : | 41.35 |  | 4- |  | Base 2km erg for male rower of height 155cm | [13 empty] | 492 | Erg variance from world record by category |  |  |  | 20 | 20 | Int | [5 empty] | 180 | 157 | 286.25 | 156 | 287.25 | 155.75 | 287.75 | 155.5 | 288.25 | 20.5 | 30.5 | 82.5 | 371.25 | 83.1 | 83.5 | 84.5 | 417 | 16.75 |  |  | 80 |  |  | 3.5 |  | 25 | 84 | Erg difference |  | 10 | [10 empty] | 151
[8 empty] | 5 | : | 55 |  | 4x+ |  | Additional speed for each cm height gain | [13 empty] | 3 |  |  |  |  | 50 | 50 | E | [5 empty] | 181 | 157.2 | 286.5 | 156.2 | 287.5 | 155.95 | 288 | 155.7 | 288.5 | 20.6 | 30.6 | 82.6 | 371.5 | 83.2 | 83.6 | 84.6 | 414 | 16.9 |  |  | 81 |  |  | 3.6 |  | 26 | 85 | [13 empty] | 151.5
[8 empty] | 5 | : | 58.96 |  | 4+ |  | Outboard change for 30s variation from norm male height related 2km erg time | [13 empty] | 1 |  |  |  |  | 61 | 61 | S | [5 empty] | 182 | 157.4 | 286.75 | 156.4 | 287.75 | 156.15 | 288.25 | 155.9 | 288.75 | 20.7 | 30.7 | 82.7 | 371.75 | 83.3 | 83.7 | 84.7 | 411 | 17.05 |  |  | 82 |  |  | 3.7 |  | 27 | 86 | Foot Stretcher Angle | [12 empty] | 152
[8 empty] | 6 | : | 4.37 |  | 2x |  | Outboard change for 10s variation from crew average | [13 empty] | 0.5 |  |  |  |  | 72 | 72 | IM1 | [5 empty] | 183 | 157.6 | 287 | 156.6 | 288 | 156.35 | 288.5 | 156.1 | 289 | 20.8 | 30.8 | 82.8 | 372 | 83.4 | 83.8 | 84.8 | 408 | 17.2 |  |  | 83 |  |  | 3.8 |  | 28 | 87 | [13 empty] | 152.5
[8 empty] | 6 | : | 14.27 |  | 2- |  | Variation of oar length for a 1cm inboard change | [13 empty] | 3 |  |  |  |  | 89 | 89 | IM2 | [5 empty] | 184 | 157.8 | 287.25 | 156.8 | 288.25 | 156.55 | 288.75 | 156.3 | 289.25 | 20.9 | 30.9 | 82.9 | 372.25 | 83.5 | 83.9 | 84.9 | 405 | 17.35 |  |  | 84 |  |  | 3.9 |  | 29 | 88 | flexibility | [12 empty] | 153
[8 empty] | 6 | : | 31.67 |  | 1x | [20 empty] | 400 | 400 | IM3/N | [5 empty] | 185 | 158 | 287.5 | 157 | 288.5 | 156.75 | 289 | 156.5 | 289.5 | 21 | 31 | 83 | 372.5 | 83.6 | 84 | 85 | 402 | 17.5 |  |  | 85 |  |  | 4 |  | 30 | 89 | Bad | 38 - 40 | [11 empty] | 153.5
[41 empty] | 186 | 158.2 | 287.75 | 157.2 | 288.75 | 156.95 | 289.25 | 156.7 | 289.75 | 21.1 | 31.1 | 83.1 | 372.75 | 83.7 | 84.1 | 85.1 | 399 | 17.65 |  |  | 86 |  |  | 4.1 |  | 31 | 90 | Ok | 40 - 42 | [11 empty] | 154
[41 empty] | 187 | 158.4 | 288 | 157.4 | 289 | 157.15 | 289.5 | 156.9 | 290 | 21.2 | 31.2 | 83.2 | 373 | 83.8 | 84.2 | 85.2 | 396 | 17.8 |  |  | 87 |  |  | 4.2 |  | 32 | 91 | Good | 42 - 45 | [11 empty] | 154.5
[41 empty] | 188 | 158.6 | 288.25 | 157.6 | 289.25 | 157.35 | 289.75 | 157.1 | 290.25 | 21.3 | 31.3 | 83.3 | 373.25 | 83.9 | 84.3 | 85.3 | 393 | 17.95 |  |  | 88 |  |  | 4.3 |  | 33 | 92 | [13 empty] | 155
[41 empty] | 189 | 158.8 | 288.5 | 157.8 | 289.5 | 157.55 | 290 | 157.3 | 290.5 | 21.4 | 31.4 | 83.4 | 373.5 | 84 | 84.4 | 85.4 | 390 | 18.1 |  |  | 89 |  |  | 4.4 |  | 34 | 93 | [13 empty] | 155.5
[41 empty] | 190 | 159 | 288.75 | 158 | 289.75 | 157.75 | 290.25 | 157.5 | 290.75 | 21.5 | 31.5 | 83.5 | 373.75 | 84.1 | 84.5 | 85.5 | 387 | 18.25 |  |  | 90 |  |  | 4.5 |  | 35 | 94 | [13 empty] | 156
[41 empty] | 191 | 159.2 | 289 | 158.2 | 290 | 157.95 | 290.5 | 157.7 | 291 | 21.6 | 31.6 | 83.6 | 374 | 84.2 | 84.6 | 85.6 | 384 | 18.4 |  |  | 91 |  |  | 4.6 |  | 36 | 95 | [13 empty] | 156.5
[41 empty] | 192 | 159.4 | 289.25 | 158.4 | 290.25 | 158.15 | 290.75 | 157.9 | 291.25 | 21.7 | 31.7 | 83.7 | 374.25 | 84.3 | 84.7 | 85.7 | 381 | 18.55 |  |  | 92 |  |  | 4.7 |  | 37 | 96 | [13 empty] | 157
[41 empty] | 193 | 159.6 | 289.5 | 158.6 | 290.5 | 158.35 | 291 | 158.1 | 291.5 | 21.8 | 31.8 | 83.8 | 374.5 | 84.4 | 84.8 | 85.8 | 378 | 18.7 |  |  | 93 |  |  | 4.8 |  | 38 | 97 | [13 empty] | 157.5
[41 empty] | 194 | 159.8 | 289.75 | 158.8 | 290.75 | 158.55 | 291.25 | 158.3 | 291.75 | 21.9 | 31.9 | 83.9 | 374.75 | 84.5 | 84.9 | 85.9 | 375 | 18.85 |  |  | 94 |  |  | 4.9 |  | 39 | 98 | [13 empty] | 158
[41 empty] | 195 | 160 | 290 | 159 | 291 | 158.75 | 291.5 | 158.5 | 292 | 22 | 32 | 84 | 375 | 84.6 | 85 | 86 | 372 | 19 |  |  | 95 |  |  | 5 |  | 40 | 99 | [13 empty] | 158.5
[61 empty] | 96 |  |  |  |  | 41 | 100 | [13 empty] | 159
[61 empty] | 97 |  |  |  |  | 42 | 101 | [13 empty] | 159.5
[61 empty] | 98 |  |  |  |  | 43 | 102 | [13 empty] | 160
[61 empty] | 99 |  |  |  |  | 44 | 103 | [13 empty] | 160.5
[61 empty] | 100 |  |  |  |  | 45 | 104 | [13 empty] | 161
[61 empty] | 101 |  |  |  |  | 46 | 105 | [13 empty] | 161.5
[61 empty] | 102 |  |  |  |  | 47 | [14 empty] | 162
[61 empty] | 103 |  |  |  |  | 48 | [14 empty] | 162.5
[61 empty] | 104 |  |  |  |  | 49 | [14 empty] | 163
[61 empty] | 105 |  |  |  |  | 50
51
52
53
54
55
56
57
58
59
Note on CU19: ratio of boat speeds
Note on AY6: Work Thru is the distance from the face of the oarlock to the stern end of the usable slide.
Note on E6: Skill Level Adjust to the level that you think the crew members are: E = expert A = average N = novice
Note on I6: Prop. Torso Height Some youngsters have long limbs. If so state that the crew member has a small torso.
Note on K6: Prop. Leg Size Adjust this to large if the crew member scrapes their bade along their thighs.
Note on O6: Mass Mass of the individual crew members.
Note on U6: Upper Boat Mass Insert the upper value for the ideal crew member's mass in the boat that you are using. This will allow changes in oarlock height when in a boat that is not the ideal weight. Be aware that older boats may sit lower in the water so you may have to alter the oarlock heights.
Note on Y6: Prevailing Conditions Combination of stream and wind. Follow if boat will move faster, Head if the boat will move slower.
Note on AE6: Oarlock width Measure the width of the oarlock. Default value = 3.7cm.
Note on AS33: Default value = 492s
Note on AS34: Default value = 3s
Note on AS35: Default value = 1cm
Note on AS36: Default setting = 0.5cm
Note on BA6: Stern Pitch Measured at mid drive
Note on BC6: Lateral Pitch Measured at mid drive
Note on AW6: Foot stretcher Height Measured from the lowest part of the feat to the lowest part of the seat.
Note on AK6: Oarlock Height Measured from the mid point of the oarlock to the lowest point of the upward facing seat.
Note on AG6: Lower Boat Span/Spread This is the lower span or spread that is allowed by the design of the boat. Leave as 80.0 if not a limiting factor.
Note on AI6: Lower Boat Span/Spread This is the upper span or spread that is allowed by the design of the boat. Leave as 163.0 if not a limiting factor.
Note on AS37: Default setting = 3cm